## Hot Work Permit
HOT WORK PERMIT
Permit No. |  | Date of Issue
Valid From |  | Valid Until
Location / Area |  | HIRA/JSA Ref No.
Description of Work
Contractor / Vendor |  | Supervisor Name
Names of workmen |  | Sign | Names of workmen | Sign | Names of workmen |  | Sign
HOT WORK SAFETY CHECKLIST
No. | Checklist Item |  |  |  |  | Yes | N/A
1 | No combustible material exposed to possible ignition within 11 meter & work area barricaded. |  |  |  |  | □ | □
2 | Surface area of hot work free from oil,grease & dust. जहां किसी भी प्रकार का गरम कार्य हो ना हो उस जगह को धूल तेल आदि से मुक्त होना चाहिए |  |  |  |  | □ | □
3 | Equipment drained, cleaned and vented |  |  |  |  | □ | □
4 | Pipelines/vessels/drains cleaned and protected |  |  |  |  | □ | □
5 | Electrical/Mechanical/Pneumatic/other isolation completed |  |  |  |  | □ | □
6 | List the type of isolation: electrical/mechnical/pneumatic/other:_______ |  |  |  |  | □ | □
7 | Grinder wheel used is rated higher than grinder RPM? |  |  |  |  | □ | □
8 | Adeqaute Ventilation is Provided. वेंटीलेशन का उचित प्रावधान होना चाहिए |  |  |  |  | □ | □
9 | Surrounding area covered with blanket / adequate water availability |  |  |  |  | □ | □
10 | Keep suitable fire extinguisher in adequate numbers ready for fire fighting and Trained Fire Fighter is deployed during work. Specify the type:_______________________________ अग्निशमन के लिए पर्याप्त संख्या में उपयुक्त अग्निशामक यंत्र तैयार रखें। प्रकार बताएँ:__________________________________ |  |  |  |  | □ | □
12 | Flash back arrestor present for cutting/welding sets |  |  |  |  | □ | □
13 | Fire watcher assigned and briefed of duties. Name: _________________ फायर वॉचर को तैनात किया गया और उसके जिम्मेदारियों की जानकारी दी गई है |  |  |  |  | □ | □
14 | Regulator, hoses, gauges,torch,cylinder,lighters and other equipment in good working condition. रेगुलेटर पाइप टॉर्च लाइटर और अन्य उपकरण इस्तेमाल के लिए अच्छी स्थिति में होने चाहिए |  |  |  |  | □ | □
15 | Compressed gas cylinders used for hot work are checked by (name, from)____________________engineering before start of the work & checklist attached. गर्म काम के लिए उपयोग किए जाने वाले संपीड़ित सिलेंडरों की जांच कार्य शुरू करने से पहले _____________द्वारा की जाती है और चेकलिस्ट संलग्न है |  |  |  |  | □ | □
20 | Leak test of cylinder completed by: ____________ |  |  |  |  | □ | □
16 | Compressed gas cylinders are positioned outside the hot-work spark zone (minimum 6.1 m where practicable) or protected by approved fire-resistant barriers, secured upright, and shielded from sparks, slag, and heat. |  |  |  |  | □ | □
17 | Welding / grinding / drilling machines suitably earthed. Cable / connections in good condition and machine provided with adequate guards |  |  |  |  | □ | □
18 | Is the Explosive meter test done? Reading: ___ Done By: ___ Sign: ___ Time: ___ |  |  |  |  | □ | □
19 | Explosive meter calibration done? Due Date: ________ |  |  |  |  | □ | □
21 | Trained Person deployed to execute the activity. गतिविधि को निष्पादित करने के लिए प्रशिक्षित व्यक्ति को तैनात किया गया |  |  |  |  | □ | □
22 | I/We accept the work and understood the Safety Instructions regarding the use of Safety Equipment given to me/us. I/We shall abide and implement the same while working |  |  |  |  | □ | □
23 | Other special precautions implemented: ______________________________________ |  |  |  |  | □ | □
SELF DECLARATION
I understand the work, hazards, and risks involved. Required controls have been implemented and communicated to the team for safe execution.
Name: ____________________ Signature: ____________________
FIRE WATCH ARRANGEMENT
Fire Watch Name |  |  | Signature
POST HOT WORK MONITORING
Fire Watch (1 Hr) Name |  |  | Finish Time |  | Sign
FIRE MONITORING PERSON OTHER
Fire Watch (3 Hr) Name |  |  | Finish Time |  | Sign
PERMIT CLOSE OUT CHECKLIST
No. | Checklist Item |  |  |  |  | Yes | N/A
1 | Work completed satisfactorily & area cleaned |  |  |  |  | □ | □
2 | Area Isolation Removed |  |  |  |  | □ | □
3 | All tools/equipment removed |  |  |  |  | □ | □
4 | Electrical Power, Utility services and Fire alarm system Restored |  |  |  |  | □ | □
7 | Other Relevant Permit closed |  |  |  |  | □ | □
8 | Waste segregation and disposal done |  |  |  |  | □ | □
9 | Post work LEL limits: |  |  |  |  | □ | □
10 | If work was done in confined space:
O₂ % | LEL % | CO ppm | H₂S ppm | Tester Name | Sign/Remarks
AUTHORIZATION MATRIX
Permit User |  | Permit Initiator (Danone engineer) |  |  | Permit Authorizer (Danone Area Owner)
Name |  | Name |  |  | Name
Sign |  | Sign |  |  | Sign
| Contractor Safety Officer |  |  | Danone Safety Officer
| Name |  |  | Name
| Sign |  |  | Sign

## Height Work Permit
WORK AT HEIGHT PERMIT
Permit No. | Date of Issue
Valid From | Valid Until
Location / Area | HIRA / JSA Ref No.
Description of Work
Contractor / Vendor | ndor Supervisor Name
Approximate Height (m) | eight (m) Permit Type
Names of workmen |  | Sign | Names of workmen | Sign | Names of workmen |  | Sign
GENERAL HEIGHT WORK CHECKLIST
No. | Checklist Item |  |  |  |  | Yes | N/A | No. | Checklist Item | Yes | N/A
1 | Safe, stable access provided, area below clear/barricaded with warning signage, and hard barricading used in forklift/vehicle movement areas. |  |  |  |  | □ | □ | 1 | Safe, stable access provided, area below clear/barricaded with warning signage, and hard barricading used in forklift/vehicle movement areas.
3 | Tools and tackles certified and tags are available? |  |  |  |  | □ | □ | 4 | Valid, inspected full-body harness worn correctly, 100% tie-off maintained with double lanyard/shock absorber to a secure anchorage point.
4 | Competent person certification for safety harness/tools and tackles. Attach the detailed list |  |  |  |  | □ | □ | 5 | Contract supervisor present at work site, only trained/authorized persons deployed, and no harmful gases/fumes nearby.
5 | Harness lifeline certification is valid. List the validity date |  |  |  |  | □ | □
6 | Full body harness inspected and worn correctly by all operators inside the platform; Harness No. ______ |  |  |  |  | □ | □
7 | Anchorage point for safety belt provided and used. |  |  |  |  | □ | □
8 | Worker medically fit for high-altitude work (Vertigo / Epilepsy fitness certificate available). |  |  |  |  | □ | □
9 | Shoulder bag made of cloth is available and always used for carrying tools? (Inside MCA & HCA area) क्या कपड़े से बना कंधे पर लटकाने वाला बैग उपलब्ध है और हमेशा औजार ले जाने के लिए उपयोग किया जाता है? (एमसीए और एचसीए क्षेत्र के अंदर) |  |  |  |  | □ | □
10 | Only trained & authorized persons deployed. Verify trainings . |  |  |  |  | □ | □
11 | Contract supervisor present at work site till job is done |  |  |  |  | □ | □
12 | No harmful gases/fumes exhausted are generated near work area |  |  |  |  | □ | □
Boomlift Checklist
1 | Elevated platform provided with secure handrail, mid-rail, and toe board. |  |  |  |  | □ | □
2 | Double lanyard with shock absorber used and securely attached, 100% tie-off maintained (belt anchorage). |  |  |  |  | □ | □
3 | Rescue plan established and emergency lower/rescue equipment available on site. |  |  |  |  | □ | □
4 | Wind speed within safe limits (<12 mph / 19 km/h). |  |  |  |  | □ | □ | fact check
5 | Tool lanyards/tethers provided and utilized |  |  |  |  | □ | □
6 | Clear communication method established between platform operator and ground supervisor. |  |  |  |  | □ | □
7 | Boom lift tires, hydraulics, controls inspected before operation. |  |  |  |  | □ | □
8 | Test the hydraulics and movement before initiating activity
9 | Ground area below boom lift operation barricaded |  |  |  |  | □ | □
Ladder Checklist
1 | Ladder used is fastned to prevent toppling इस्तेमाल करने वाली सिढी को गिरने से रोकने के लिए उचित इंतजाम किया गया है |  |  |  |  | □ | □
2 | Ladder extends sufficiently (1 meter or 3 rungs) above landing place सीढ़ी पर्याप्त रूप से बढ़ाई गई है (1 मीटर या 3 पायदान) लैंडिंग स्थान से ऊपर |  |  |  |  | □ | □
3 | Ladders & platforms inspected before use उपयोग करने से पहले सीढ़ी और प्लेटफार्मों का निरीक्षण किया गया |  |  |  |  | □ | □
4 | Ladder's angle of use is 75 degrees/1 foot from wall for evey 4 foot of height |  |  |  |  | □ | □
Scaffold Checklist
1 | Scaffold inspected & tagged by Scaffold Authorizer |  |  |  |  | □ | □
2 | Tubes and couplers in good condition with diameter not less than 40 mm (for tubes) |  |  |  |  | □ | □
3 | Plank quality acceptable, thickness at least 30mm, at least 400mm width |  |  |  |  | □ | □
4 | Base firm, level and fitted with base plates |  |  |  |  | □ | □
5 | Base width to height ratio: ___ (1:4 for normal weather. For windy weater (wind speed 30-40kmph - 1:3)) |  |  |  |  | □ | □ | check for cross winds
6 | Scaffold securely tied to structure- anchor |  |  |  |  | □ | □
7 | Handrails and toe boards installed on working platform.Mention the standards |  |  |  |  | □ | □
8 | Diagonal bracing provided where scaffold height exceeds 4000 mm |  |  |  |  | □ | □
9 | No electrical hazard within 3 m |  |  |  |  | □ | □
10 | Hard barricading provided in vehicle movement area |  |  |  |  | □ | □
11 | Overhead protection provided where required |  |  |  |  | □ | □
12 | Area below scaffold barricaded |  |  |  |  | □ | □
13 | Planks secured at both ends with overhang less than 120 mm-Move up |  |  |  |  | □ | □
14 | Workers understand and accept safety instructions and PPE requirements |  |  |  |  | □ | □
SUPER HEIGHT CHECKLIST
No. | Checklist Item |  |  |  |  | Yes | N/A
1 | Elevated platform provided with handrail & toe board and is stable & secure & Inspected ऊंची प्लेटफार्म हैंड रेल और टू गार्ड के साथ उपलब्ध है और और यह भी सुनिश्चित किया गया है कि वह स्थिर और सुरक्षित है |  |  |  |  | □ | □
2 | Full body harness, double lanyard with shock absorber is worn correctly |  |  |  |  | □ | □
3 | Independent lifeline installed (if required). List the testing date and validity |  |  |  |  | □ | □
4 | Anchorage point certified and adequate |  |  |  |  | □ | □
5 | 100% tie-off maintained (Belt anchorage) |  |  |  |  | □ | □
6 | Rescue plan and equipment available |  |  |  |  | □ | □
7 | Wind speed checked (<12 mph): ______ |  |  |  |  | □ | □
8 | Worker medically fit (Vertigo/Epilepsy Certificate) |  |  |  |  | □ | □
9 | Tool lanyards provided and used |  |  |  |  | □ | □
10 | Clear communication method established between platform operator and ground supervisor. |  |  |  |  | □ | □
11 | Scaffold stability certified by competent person |  |  |  |  | □ | □
SELF DECLARATION
I understand the work, hazards, and risks involved. Required controls have been implemented and communicated to the team for safe execution.
Name: ____________________ Signature: ____________________
PERMIT CLOSE OUT CHECKLIST
No. | Checklist Item |  |  |  |  | Yes | N/A
1 | Work completed satisfactorily & area cleaned |  |  |  |  | □ | □
2 | All tools/equipment removed |  |  |  |  | □ | □
3 | Other Relevant Permit closed |  |  |  |  | □ | □
4 | Waste segregation and disposal done |  |  |  |  | □ | □
AUTHORIZATION MATRIX
Permit Initiator (Danone engineer) |  | Permit Authorizer (Danone Area Owner) |  |  |  | Permit User
Name |  | Name |  |  |  | Name
Sign |  | Sign |  |  |  | Sign
Contractor Safety Officer |  | Danone Safety Officer
Name |  | Name
Sign |  | Sign

## Confined Space
CONFINED SPACE ENTRY PERMIT
Permit No. |  | Date of Issue |  | Valid From |  | Valid Until
Location / Area |  | Department |  | HIRA/JSA Ref No. |  | Permit Ref
Description of Work
Contractor / Vendor |  | Supervisor |  | Attendant
Equipment / Vessel / Tank |  | Equipment Previously Used For
Names of workmen |  | Sign | Names of workmen | Sign | Names of workmen |  | Sign
CONFINED SPACE SAFETY CHECKLIST
Item No. | Checklist Description | [5 empty] | Yes | N/A
1 | Ensure the equipment is empty. No chemicals are present. | [5 empty] | □ | □
2 | Equipment / process pipe lines carrying hazardous liquid / gases / steam removed / blanked. Isolation done by: ________________ | [5 empty] | □ | □
3 | Equipment / surrounding area tested for explosive gases with multi gas meter and found safe. If not, Clean the equipment again and recheck. Reading: | [5 empty] | □ | □
4 | Equipment tested for presence of Oxygen, (Oxygen test result should be min 19.5% by volume), If not, purge compressed air and recheck. Reading: | [5 empty] | □ | □
5 | Keep compressed air purging on, in the reactor / vessel / tank. | [5 empty] | □ | □
6 | Ensure the plan for safe access through ladders or tripod. | [5 empty] | □ | □ | Safety Ladder provided for accessing
7 | Cross Ventilation to be kept on by keeping two manholes/ nozzles / bottom valve open. (where applicable) | [5 empty] | □ | □
8 | Any other special precautions to be taken. : | [5 empty] | □ | □ | If Not Forced ventilation provided
9 | Attendant available at work location & regular communication maintained | [5 empty] | □ | □
10 | Confined space rescue device installed (use of multi gas detector) | [5 empty] | □ | □ | if not rescue plan in place
11 | Is the lighting adequate in the area of work.(flame proof lamp having 24 volts supply is required or not) | [5 empty] | □ | □
12 | Entry/Exit routes clear प्रवेश एवं निकास मार्ग साफ हैं | [5 empty] | □ | □
ATMOSPHERIC TEST RECORD
Time | O₂ % | LEL % | CO ppm | H₂S ppm | Tester Name | Sign | Remarks
ENTRANT LOG
Name |  | Company |  |  | In Time | Out Time | Sign
SELF DECLARATION
I understand the work, hazards, and risks involved. Required controls have been implemented and communicated to the team for safe execution.
Name: ____________________ Signature: ____________________
PERMIT CLOSE OUT CHECKLIST
No. | Checklist Item | [5 empty] | Yes | N/A
1 | Work completed satisfactorily & area cleaned | [5 empty] | □ | □
2 | All tools/equipment removed | [5 empty] | □ | □
3 | Other Relevant Permit closed | [5 empty] | □ | □
4 | Waste segregation and disposal done | [5 empty] | □ | □
5 | All confined spaces closed. Lock and key provided
AUTHORIZATION MATRIX
Permit Initiator (Danone engineer) |  | Permit Authorizer (Danone Area Owner) |  |  |  | Permit User
Name |  | Name |  |  |  | Name
Sign |  | Sign |  |  |  | Sign
Contractor Safety Officer |  | Danone Safety Officer
Name |  | Name
Sign |  | Sign
Note on D17: [Threaded comment] Your version of Excel allows you to read this threaded comment; however, any edits to it will get removed if the file is opened in a newer version of Excel. Learn more: https://go.microsoft.com/fwlink/?linkid=870924 Comment: Ear plug

## Excavation Permit
EXCAVATION PERMIT
Permit No. |  | Date of Issue
Valid From |  | Valid Until
Location / Area |  | HIRA / JSA Ref No.
Description of Work
Contractor / Vendor |  | Supervisor Name
Planned Excavation Depth (m) |  | Competent Person |  | Other Permit Ref.
insert names table in all permits
Names of workmen |  | Sign | Names of workmen | Sign | Names of workmen |  | Sign
UNDERGROUND UTILITY & SITE PREPARATION CHECKS
No. | Checklist Item |  |  |  |  | Yes | N/A
1 | Identification of underground cables/utilities for the site done through P&ID or cable detector |  |  |  |  | □ | □
2 | If any underground utility/electrical cables are detected, make appropriate markings across site |  |  |  |  | □ | □
3 | Trial pits have been excavated to a depth at least 1 foot greater than the planned excavation depth. |  |  |  |  | □ | □
4 | Utilities/electric cables isolated/removed
5 | Excavation work does not affect surrounding structures. उत्खनन कार्य आसपास के संरचनाओं को प्रभावित नहीं करता है |  |  |  |  | □ | □
6 | 'EXCAVATION WORK IN PROGRESS' board displayed |  |  |  |  | □ | □
EXCAVATION SAFETY CONTROLS
No. | Checklist Item |  |  |  |  | Yes | N/A
1 | Excavated trench more than 1.5 m depth has shoring provided. 1.5 मीटर से अधिक गहराई वाली खुदाई में शोरिंग की व्यवस्था की गई है। |  |  |  |  | □ | □
2 | Excavated materials are placed 3 feet from edges of trench. खुदाई की गई हुई सामग्री को किनारों से 3 फीट की अधिक दूरी पर रखा गया है |  |  |  |  | □ | □
3 | Excavated area to be barricaded 1m from edge of pit |  |  |  |  | □ | □
4 | No person is working in trench or in line of fire during excavation |  |  |  |  | □ | □
5 | Suitable access to and egress from trench is arranged खाई से उपयुक्त पहुंच और बाहर निकलने की व्यवस्था है |  |  |  |  | □ | □
6 | I/We accept the work and understood the Safety Instructions regarding the use of Safety Equipment given to me/us. I/We shall abide and implement these while working. |  |  |  |  | □ | □ | add self dec in all permits
TOOLS & EQUIPMENT CHECKS
No. | Checklist Item |  |  |  |  | Yes | N/A
1 | If power tools are used, earthing/double insulation is present & has been inspected. Valid until: _________ |  |  |  |  | □ | □
2 | Earth moving machinery and equipment inspected before use, Banksman arranged, driver posses valid driving license for heavy vehicle |  |  |  |  | □ | □
3 | Any other precautions to be taken:________________________________
SELF DECLARATION
I understand the work, hazards, and risks involved. Required controls have been implemented and communicated to the team for safe execution.
Name: ____________________ Signature: ____________________
PERMIT CLOSE OUT CHECKLIST
No. | Checklist Item |  |  |  |  | Yes | N/A
1 | Work completed satisfactorily & area cleaned |  |  |  |  | □ | □
2 | All tools/equipment removed |  |  |  |  | □ | □
3 | Other Relevant Permit closed |  |  |  |  | □ | □
4 | Waste segregation and disposal done |  |  |  |  | □ | □
5 | Excavated area is barricaded/filled |  |  |  |  | □ | □
AUTHORIZATION MATRIX
Permit Initiator (Danone engineer) |  | Permit Authorizer (Danone Area Owner) |  |  |  | Permit User
Name |  | Name |  |  |  | Name
Sign |  | Sign |  |  |  | Sign
Contractor Safety Officer |  | Danone Safety Officer
Name |  | Name
Sign |  | Sign

## General Work Permit
GENERAL WORK PERMIT
*No power tools allowed. If using, use appropriate permit*
Permit No. |  | Date of Issue
Valid From |  | Valid Until
Location / Area |  | Department
Description of Work
Contractor / Vendor |  | Supervisor Name
Names of workmen |  | Sign | Names of workmen | Sign | Names of workmen |  | Sign
GENERAL PRE-WORK CHECKLIST
No. | Checklist Item |  |  |  |  | Yes | N/A
1 | Work area inspected and free from slip & trip hazards |  |  |  |  | □ | □
2 | Adequate lighting available |  |  |  |  | □ | □
3 | Work area barricaded and signage in place (if required) |  |  |  |  | □ | □
4 | Emergency passage / exits identified and clear |  |  |  |  | □ | □
5 | Hand tools visually inspected Done By: __________ Attach the list: |  |  |  |  | □ | □
6 | Above ticked PPE available and in good condition |  |  |  |  | □ | □
7 | Workers briefed on safety precautions (Tool Box Talk completed) |  |  |  |  | □ | □
8 | Additional precautions communicated |  |  |  |  | □ | □
MANUAL LIFTING & SHIFTING
No. | Checklist Item |  |  |  |  | Yes | N/A
1 | Is the load weight within the safe manual handling limit, or has a team-lift/mechanical aid been arranged? |  |  |  |  | □ | □
2 | Has the lifting route been inspected and cleared of obstructions, slip, and trip hazards? |  |  |  |  | □ | □
3 | Are all personnel involved trained in proper manual handling techniques and aware of the lifting plan? |  |  |  |  | □ | □
4 | Is the load stable, securely packed, and free from sharp edges or pinch points? |  |  |  |  | □ | □
5 | Has a pre-task risk assessment/toolbox talk been conducted, and emergency arrangements communicated? |  |  |  |  | □ | □
SELF DECLARATION
I understand the work, hazards, and risks involved. Required controls have been implemented and communicated to the team for safe execution.
Name: ____________________ Signature: ____________________
PERMIT CLOSE OUT CHECKLIST
No. | Checklist Item |  |  |  |  | Yes | N/A
1 | Work completed satisfactorily & area cleaned |  |  |  |  | □ | □
2 | All tools/equipment removed |  |  |  |  | □ | □
3 | Other Relevant Permit closed |  |  |  |  | □ | □
4 | Waste segregation and disposal done |  |  |  |  | □ | □
AUTHORIZATION MATRIX
Permit Initiator (Danone engineer) |  | Permit Authorizer (Danone Area Owner) |  |  |  | Permit User
Name |  | Name |  |  |  | Name
Sign |  | Sign |  |  |  | Sign
Contractor Safety Officer
Name
Sign

## Lifting Permit
LIFTING & SHIFTING PERMIT
Permit No. |  | Date of Issue
Valid From |  | Valid Until
Location / Area |  | HIRA / JSA Ref No.
Description of Work
Contractor / Vendor |  | Supervisor Name
Lifiting load (kg) |  | Crane Capacity (T) |  | Operator Name |  | Signalman Name
Names of workmen |  | Sign | Names of workmen | Sign | Names of workmen |  | Sign
Lifting tools and tackles used: | de-shackle | wire rope slings | web slings | chain pulley block | chain slings | tag lines | Other:________
Specify capacity:
LIFTING PRE-JOB CHECKS
No. | Checklist Item |  |  |  |  | Yes | N/A
1 | Equipment isolated and ready for lifting |  |  |  |  | □ | □
2 | Personnel trained in lifting/manual handling |  |  |  |  | □ | □
3 | Lifting tools and tackles inspected and no wear and tear found |  |  |  |  | □ | □
4 | Vehicle positioned on firm and stable ground and wheel chokes applied |  |  |  |  | □ | □
5 | Adequate lighting and visibility available |  |  |  |  | □ | □
6 | Area barricaded and caution boards displayed |  |  |  |  | □ | □
CRANE / LIFTING EQUIPMENT CHECKS
No. | Checklist Item |  |  |  |  | Yes | N/A
1 | Crane SWL certificate valid |  |  |  |  | □ | □
2 | Crane operator licence valid |  |  |  |  | □ | □
3 | Safety latch of crane should be functional |  |  |  |  | □ | □
4 | Load indicator is working and green |  |  |  |  | □ | □
5 | Crane positioned on firm and stable ground |  |  |  |  | □ | □
6 | Outriggers fully deployed with mats/plates |  |  |  |  | □ | □
7 | Lifting path surveyed and free from obstructions. Ensure 3m clearances from electrical infrastructure |  |  |  |  | □ | □
Tag lines provided where required
8 | One designated signalman assigned |  |  |  |  | □ | □
RIGGING & SAFE LIFT EXECUTION
No. | Checklist Item |  |  |  |  | Yes | N/A
1 | Correct lifting points identified |  |  |  |  | □ | □
2 | Tool and tackles selected are inspected by competent person and certification is valid. Validity date: ______________ |  |  |  |  | □ | □
3 | Supporting structure capable to handle the load to be lifted. Calculations verified by: _________ |  |  |  |  | □ | □
4 | Safety latch of chain pulley block is functional |  |  |  |  | □ | □
5 | Ensure no overhead suspended load |  |  |  |  | □ | □
6 | Load is not more than 70% of WLL for >2 tons and not more than 80% for <2 tons |  |  |  |  | □ | □
SELF DECLARATION
I understand the work, hazards, and risks involved. Required controls have been implemented and communicated to the team for safe execution.
Name: ____________________ Signature: ____________________
PERMIT CLOSE OUT CHECKLIST
No. | Checklist Item |  |  |  |  | Yes | N/A
1 | Work completed satisfactorily & area cleaned |  |  |  |  | □ | □
2 | All tools/equipment removed |  |  |  |  | □ | □
3 | Other Relevant Permit closed |  |  |  |  | □ | □
4 | Waste segregation and disposal done |  |  |  |  | □ | □
5 | Crane/vehicle parked at safe location with wheel chokes and barricading provided |  |  |  |  | □ | □
AUTHORIZATION MATRIX
Permit Initiator (Danone engineer) |  | Permit Authorizer (Danone Area Owner) |  |  |  | Permit User
Name |  | Name |  |  |  | Name
Sign |  | Sign |  |  |  | Sign
Contractor Safety Officer |  | Danone Safety Personnel (>2T)
Name |  | Name
Sign |  | Sign

## LOTO Permit
LOTO/LINE BREAK PERMIT
Permit No. |  | Date of Issue
Valid From |  | Valid Until
Location / Area |  | HIRA / JSA Ref No.
Description of Work
Contractor / Vendor |  | Supervisor Name
Equipment / Line |  | Isolation Point |  | LOTO Reference No.
Names of workmen |  | Sign | Names of workmen | Sign | Names of workmen |  | Sign
GENERAL SAFETY CHECKS
No. | Checklist Item |  |  |  |  | Yes | N/A
1 | Is the area free from spillage क्षेत्र स्पिलज से मुक्त है |  |  |  |  | □ | □
2 | Warning sign posted in the location. चेतावनी चिन्ह कार्यस्थल पर प्रदर्शित किए गए हैं |  |  |  |  | □ | □
3 | Barricading arranged सुरक्षित रूप से घेर दिया गया है |  |  |  |  | □ | □
4 | LOTO procedure followed: All energy identified and isolated. List type of energy: लॉटो प्रक्रिया का पालन किया |  |  |  |  | □ | □
5 | Trained Person deployed to execute the activity. गतिविधि को निष्पादित करने के लिए प्रशिक्षित व्यक्ति को तैनात किया गया |  |  |  |  | □ | □
6 | Fire extinguisher provided in the work area. List the type of fire extinguisher:_____________ कार्य क्षेत्र में अग्निशामक की व्यवस्था |  |  |  |  | □ | □
ELECTRICAL ISOLATION CHECKS
No. | Checklist Item |  |  |  |  | Yes | N/A
1 | Power supply isolated before work |  |  |  |  | □ | □
2 | Zero energy verified (Test Before Touch) |  |  |  |  | □ | □
3 | Is the breaker of the connected L.T Panel been switched off and lockedout. क्या कनेक्टेड एल.टी. पैनल का ब्रेकर बंद कर दिया गया है और अर्थिंग कर दी गई है |  |  |  |  | □ | □
4 | Only trained and authorized electrician assigned |  |  |  |  | □ | □
5 | No work being carried out on live circuits |  |  |  |  | □ | □
6 | Insulated tools used for electrical work |  |  |  |  | □ | □
7 | Proper earthing / grounding ensured |  |  |  |  | □ | □
8 | Work area dry and free from wet conditions |  |  |  |  | □ | □
9 | Class A Contractor deployed for HT activity. Name the contractor: ______________ क्लास A ठेकेदार एचटी गतिविधि के लिए तैनात है |  |  |  |  | □ | □
10 | Isolator name: ___________________, LOTO Specialist: __________________, LOTO Manager: __________________ |  |  |  |  | □ | □
11 | Valid license available to work |  |  |  |  | □ | □
12 | Isolation verified before work by __________________ |  |  |  |  | □ | □
LINE BREAK / PROCESS ISOLATION CHECKS
No. | Checklist Item |  |  |  |  | Yes | N/A
1 | All process energy sources isolated. List type of energy: (Electrical/Mechanical/Pneumatic/Other:_____) |  |  |  |  | □ | □
2 | Line drained and depressurized |  |  |  |  | □ | □
3 | Valves locked and tagged, Mechanical isolation/blinding completed |  |  |  |  | □ | □
4 | Isolation verified before work by __________________ |  |  |  |  | □ | □
5 | Valid license available to work. Validity:_____________ |  |  |  |  | □ | □
6 | Area safe from hazardous release |  |  |  |  | □ | □
SELF DECLARATION
I understand the work, hazards, and risks involved. Required controls have been implemented and communicated to the team for safe execution.
Name: ____________________ Signature: ____________________
PERMIT CLOSE OUT CHECKLIST
No. | Checklist Item |  |  |  |  | Yes | N/A
1 | Work completed satisfactorily & area cleaned |  |  |  |  | □ | □
2 | All tools/equipment removed |  |  |  |  | □ | □
3 | Other Relevant Permit closed |  |  |  |  | □ | □
4 | Waste segregation and disposal done |  |  |  |  | □ | □
5 | LOTO removed, verified by: ___________ |  |  |  |  | □ | □
AUTHORIZATION MATRIX
Permit Initiator (Danone engineer) |  | Permit Authorizer (Danone Area Owner) |  |  |  | Permit User
Name |  | Name |  |  |  | Name
Sign |  | Sign |  |  |  | Sign
Contractor Safety Officer |  | Danone Safety Officer
Name |  | Name
Sign |  | Sign